## Setup_v2 04_13_2018
NIST D2D LINK BUDGET
Carrier Frequency |  | 900000000 | Hz
Bandwidth_signal |  | 60000000 | Hz
Bandwidth_transmission |  | 80000000 | Hz
Boltzmann's Constant |  | 1.38e-23 | J/K |  |  | -4.49
Current Temperature |  | 290 | K |  |  |  |  | -1.11 |  | -4.1
Wavelength |  | 0.33333 | m
C |  | 300000000 | m/s
DC signal |  | -13.4872 | dB |  |  |  |  | 17.6 | -2.81
Transmitter
Pout_Tx | Mean Output Power @ USRP TX | 0.35563 | -4.49 | dBm |  | -4.49 | dBm
| Mean Output Noise Power @ USRP TX | 3.2016e-10 | -94.9463 | dBm
DC signal | Duty cycle signal |  | 13.4872 | dB | - | 13.4872 | dB
Att A | Attenuator @ usrp tx |  | 19.7 | dB | - | 19.7 | dB | Total Gain Tx | 20.59 | dB | 114.5513
Cable A | Cable 6 ft |  | 0.7 | dB | - | 0.71 | dB | Power @PA Input | -11.4128 | dB
PA | TX Power Amplifier Gain |  | 41 | dB | + | 41 | dB | Max Input power @PA Input | 10 | dBm
| Noise Figure @PA TX | 6.3096 | 8 | dB
Pt,tx | Max Transmitted Signal Power | 909.331 | 29.5872 | dBm
Nt,tx | Transmitted Noise power | 2.314e-07 | -66.3563 | dBm |  |  |  | EIRP @PA TX output | 29.5872 | dBm
Cable B | Cable 25ft |  | 3.59 | dB | - | 3.59 | dB
| Channel | [7 empty] | -27.0028
-27.7028
Att B | Attenuator 53dB |  | 53 | dB | - | 53 | dB
Receiver
| Receiver Noise Power @LNA | 3.2067e-10 | -94.9395
LNA | LNA Gain |  | 30 | dB | + | 30 | dB | Power @LNA Input | -27.0028 | dBm
| Noise Figure@LNA | 2.138 | 3.3 | dB | - | 3.3 | dB | Max Input power @PA Input | -15.7 | dBm
Cable C | Cable 6 ft |  | 0.7 | dB | - | 0.71 | dB | Total Gain Rx | -3.71 | dB | 0.4256
Att C | Attenuator 33 dB |  | 33 | dB | - | 33 | dB
Pin | Power Input @ USRP RX |  |  |  |  | -30.7128 | dBm | Max Input Power @USRP RX | -15 | dBm
| Noise Input @USRP RX | 5.0081e-10 | -93.0033 |  |  |  |  | Margin @USRP RX Input | 15.7128 | dB
SNR |  |  | 48.8033
SNR Required |  |  | 20 | dB
Margin | [5 empty] | 28.8033

## New Setup
NIST D2D LINK BUDGET
Carrier Frequency |  | 900000000 | Hz
Bandwidth_signal |  | 60000000 | Hz
Bandwidth_transmission |  | 80000000 | Hz
Boltzmann's Constant |  | 1.38e-23 | J/K | [9 empty] | 40 | 40
Current Temperature |  | 290 | K | [9 empty] | 20 | 19.7
Wavelength |  | 0.33333 | m | [9 empty] | 10 | 9.79
C |  | 300000000 | m/s | [9 empty] | 3 | 2.78
DC signal |  | -13.4872 | dB | [10 empty] | 72.27
Transmitter
Pout_Tx | Mean Output Power @ USRP TX | 0.35563 | -4.49 | dBm |  | -4.49 | dBm
| Mean Output Noise Power @ USRP TX | 3.2016e-10 | -94.9463 | dBm
DC signal | Duty cycle signal |  | 13.4872 | dB | - | 13.4872 | dB
Att A | Attenuator @ usrp tx |  | 11.64 | dB | - | 11.64 | dB | Total Gain Tx | 28.66 | dB | 734.5139
Cable A | Cable 6 ft |  | 0.7 | dB | - | 0.7 | dB | Power @PA Input | -3.3428 | dB
PA | TX Power Amplifier Gain |  | 41 | dB | + | 41 | dB | Max Input power @PA Input | 10 | dBm
| Noise Figure @PA TX | 6.3096 | 8 | dB
Pt,tx | Max Transmitted Signal Power | 5830.7173 | 37.6572 | dBm
Nt,tx | Transmitted Noise power | 1.4838e-06 | -58.2863 | dBm |  |  |  | EIRP @PA TX output | 37.6572 | dBm |  | -22.0428
Cable B | Cable 6ft |  | 0.7 | dB | - | 0.7 | dB
| Channel | [7 empty] | -38.2028
-38.9028
Att B | Attenuator 53dB |  | 72.27 | dB | - | 75.16 | dB
Receiver
| Receiver Noise Power @LNA | 3.202e-10 | -94.9458
LNA | LNA Gain |  | 37 | dB | + | 37 | dB | Power @LNA Input | -38.2028 | dBm
| Noise Figure@LNA | 2.138 | 3.3 | dB | - | 3.3 | dB | Max Input power @PA Input | -15.7 | dBm
Cable C | Cable 6 ft |  | 0.7 | dB | - | 0.7 | dB | Total Gain Rx | 6.81 | dB | 4.7973
Att C | Attenuator 33 dB |  | 29.49 | dB | - | 29.49 | dB
Pin | Power Input @ USRP RX |  |  |  |  | -31.3928 | dBm | Max Input Power @USRP RX | -15 | dBm
| Noise Input @USRP RX | 1.9004e-09 | -87.2115 |  |  |  |  | Margin @USRP RX Input | 16.3928 | dB
SNR |  |  | 42.3315
SNR Required |  |  | 20 | dB
Margin | [5 empty] | 22.3315

## Old Setup
NIST D2D LINK BUDGET
Carrier Frequency |  | 900000000 | Hz
Bandwidth_signal |  | 60000000 | Hz
Bandwidth_transmission |  | 80000000 | Hz
Boltzmann's Constant |  | 1.38e-23 | J/K
Current Temperature |  | 290 | K
Wavelength |  | 0.33333 | m | [5 empty] | 365.1389
C |  | 300000000 | m/s |  | 3.2016e-10 |  |  |  | 25.6246
DC signal |  | -13.4872 | dB | [5 empty] | 0.67928
Transmitter
Pout_Tx | Mean Output Power @ USRP TX | 0.81096 | -0.91 | dBm |  | -0.91 | dBm
| Mean Output Noise Power @ USRP TX | 3.2016e-10 | -94.9463 | dBm
DC signal | Duty cycle signal |  | 13.4872 | dB | - | 13.4872 | dB
Att A | Attenuator @ usrp tx |  | 19.7 | dB | - | 19.7 | dB | Total Gain Tx | 14.91 | dB | 30.9742
Cable A | Cable 25 ft |  | 2.89 | dB | - | 2.89 | dB | Power @PA Input | -10.0128 | dB
PA | TX Power Amplifier Gain |  | 37.5 | dB | + | 37.5 | dB | Max Input power @PA Input | -9.5 | dBm
| Noise Figure @PA TX | 1.9953 | 3 | dB
Pt,tx | Max Transmitted Signal Power | 560.6889 | 27.4872 | dBm
Nt,tx | Transmitted Noise power | 1.9786e-08 | -77.0363 | dBm |  |  |  | EIRP @PA TX output | 27.4872 | dBm
[9 empty] | 14 | dBm
Channel
Cable B | Cable 6ft |  | 0.7 | dB | - | 0.7 | dB
Att B | Attenuator 40 dB x2 |  | 40 | dB | - | 80 | dB |  |  | 27.19
[8 empty] | 20 |  | -26.2 | 27.2872 | -23.4 | -9.9128
Receiver
| Receiver Noise Power @LNA | 3.2016e-10 | -94.9463
LNA | LNA Gain |  | 30 | dB | + | 30 | dB | Power @PA Input | -53.2128 | dBm
| Noise Figure@LNA | 2.138 | 3.3 | dB | - | 3.3 | dB | Max Input power @PA Input | -15.7 | dBm
Cable C | Cable 6 ft |  | 0.7 | dB | - | 0.7 | dB | Total Gain Rx | 9.6 | dB | 9.1201
Att C | Attenuator 20 dB |  | 19.7 | dB | - | 19.7 | dB
Pin | Power Input @ USRP RX |  |  |  |  | -43.6128 | dBm | Max Input Power @USRP RX | -15 | dBm
| Noise Input @USRP RX | 3.2842e-09 | -84.8357 |  |  |  |  | Margin @USRP RX Input | 28.6128 | dB
SNR |  |  | 41.2229
SNR Required |  |  | 20 | dB
Margin | [5 empty] | 21.2229