## Wired connection
Wired Connection | [5 empty] | Wireless Connection
[6 empty] | Thermal Noise | -174 | dBm/Hz |  | Bandwidth | 60000000 | Hz
Rx Sensitivity |  | -96.2185 | dBm |  | Rx USRP | Rx Sensitivity | -96.2185 | dBm |  | Frequency | 900000000 | Hz
Noise Figure USRP (Max) |  | 7 | dB |  |  | Noise Figure (Max) | 7 | dB |  | Path Loss (Linear) | 1.0019e-06
Gain |  | 20 | dB |  |  | Cable (RG-6) 6FT | 1.4 | dB |  | Distance | 26.5 | m
Attenuator | 2 | 20 | dB |  | Rx witch | Noise Figure | 3 | dB
Cable (RG-6) 6FT |  | 1.4 | dB |  |  | Cable (RG-58U) 18in | 0.2805 | dB
[5 empty] | Rx | Antenna Gain | 5 | dBi |  | RG-58U Loss | 18.7 | dB | 1200 | in
[6 empty] | Path Loss | -59.9915 | dB |  |  | 0.2805 |  | 18 | in
Power Tx (Min) |  | -27.8185 | dBm | TRUE |  | Fading Margin | 20 | dB
Maximum Output Power |  | 20 | dBm |  | Tx | Antenna Gain | 5 | dBi
[6 empty] | Cable (RG-6) 6FT | 1.4 | dB
[5 empty] | Rx witch | Noise Figure | 3 | dB
[6 empty] | Cable (RG-58U) 18in | 0.2805 | dB
[6 empty] | Min SNR (for RIMAX) | 20 | dB
[6 empty] | Power Tx (Min) | 10.1341 | dBm
[6 empty] | Maximum Output Power | 20 | dBm | TRUE

## Path Loss with PA and LNA
Wireless Connection
| Thermal Noise |  | -174 | dBm/Hz |  | Bandwidth | 60000000 | Hz
Rx | Rx Sensitivity |  | -96.2185 | dBm |  | Frequency | 900000000 | Hz
| Noise Figure USRP (Max) |  | 7 | dB |  | Path Loss (Linear) | 1.0019e-06
| Rx USRP Gain |  | 0 | dB |  | Distance | 26.5 | m
| Attenuator at Rx |  | 40 | dB
| Cable (RG-6) 6FT | 2 | 1.4 | dB
| Noise Figure LNA |  | 3 | dB |  | RG-58U Loss | 18.7 | dB | 1200 | in
| Gain LNA |  | 38 | dB |  |  | 0.2805 |  | 18 | in
| Antenna Gain Rx |  | 5 | dBi
| Path Loss |  | -59.9915 | dB
| Fading Margin |  | 20 | dB
| Min SNR (for RIMAX) |  | 20 | dB
Tx | Antenna Gain |  | 5 | dBi
| Cable (RG-6) 6FT | 2 | 1.4 | dB
| Noise Figure PA |  | 3 | dB
| Gain PA |  | 40 | dB
| Power Tx (Min) |  | -27.0269 | dBm
| Maximum Output Power |  | 20 | dBm | TRUE
Wired Connection
Rx | Rx Sensitivity |  | -96.2185 | dBm
| Noise Figure USRP (Max) |  | 7 | dB
| Rx USRP Gain |  | 0 | dB
| Attenuator at Rx |  | 40 | dB
| Cable (RG-6) 6FT | 2 | 1.4 | dB
| Noise Figure LNA |  | 3 | dB
| Gain LNA |  | 38 | dB
| Cable (RG-6) 6FT |  | 1.4 | dB
Tx | Noise Figure PA |  | 3 | dB
| Gain PA |  | 40 | dB
| Min SNR (for RIMAX) |  | 20 | dB
| Power Tx (Min) |  | -97.0185 | dBm | TRUE
| Maximum Output Power |  | 20 | dBm